## Table_1
LOR LIGHTING TECHNOLOGY CO.,LTD
Tel:+86-760-22781396 Fax:+86-760-22833880 www.lorlighting.com
SPECIFICATION
Item No: |  |  | LRTLJ004-A
Product Category |  |  | LED trackspot
Installation |  |  | Track
IP Grade |  |  | IP20
Beam Angle |  |  | 13°/24°/36°
Power Consumption |  |  | 15W
Dimension |  |  | φ62mm*H150mm
Cut out |  |  | N/A
Ambient Temperature |  |  | -20℃~45℃
Finishing Color |  |  | WH/BK
Optical Parameters
LED Source |  |  | LUMINUS
Lamp Life |  |  | 35000-50000H
Center intensity
Clour Temperature | IInitial Lumen |  | Lumen Efficiency | CRI | Color Differenc e
3000/4000 | 1350lm |  | 90lm/w | >90 | ≤ 3 steps
Power Model |  |  | Powergear
Dimmable |  |  | Dimmable/Non-dimmable
Input Voltage |  |  | 220-240V
Input Current Frequency |  |  | 50HZ / 60HZ
Output Voltage |  |  | 37V
Output Current |  |  | 350mA
Power factor |  |  | ≥0.9
Others:
Safety Certificates |  | CE
Warranty |  | 3 years