## Table_1
LOR LIGHTING TECHNOLOGY CO.,LTD
Tel:+86-760-22781396 Fax:+86-760-22833880 www.lorlighting.com
SPECIFICATION
Item No: |  |  | LRDLA011-B
Product Category |  |  | LED Wall Lamp
Installation |  |  | Surface of the wall
IP Grade |  |  | IP20
Beam Angle
Power Consumption |  |  | 9W
Dimension |  |  | L300mm*W130mm*H60mm
Cut out
Ambient Temperature |  |  | -20℃~45℃
Finishing Color |  |  | Black/White
Optical Parameters
LED Source |  |  | Osram SMD
Lamp Life |  |  | 35000-50000H
Center intensity
Clour Temperature | IInitial Lumen |  | Lumen Efficiency | CRI | Color Differenc e
3000K/4000K |  |  |  | 80 | ≤ 3 steps
Power Model
Dimmable |  |  | Dimmable/Non-dimmable
Input Voltage |  |  | 220-240V
Input Current Frequency |  |  | 50HZ / 60HZ
Output Voltage
Output Current
Power factor
Others:
Safety Certificates |  | CE
Warranty |  | 3 years warranty